## Part List Report
|  | Bluetooth Adapter 2.0 | [6 empty] | 2023-09-03
# | Value | Name | Designator | Description | Manufacturer | Manufacturer Product Number | Digi-Key Part Number | Digi-Key PurchaseURL | Quantity
1 | 2460 | BATT HOLDER AA 1 CELL PC PIN | B1 | Battery Holder (Open) AA 1 Cell PC Pin | Keystone Electronics | 2460 | 36-2460-ND | https://www.digikey.com/en/products/detail/keystone-electronics/2460/280629 | 1
2 | 10uF/16V | CAP CER 10UF 16V X5R 0603 | C1, C2, C11, C12, C13, C15 | 10 µF ±20% 16V Ceramic Capacitor X5R 0603 (1608 Metric) | Murata Electronics | GRM188R61C106MAALD | 490-10729-6-ND | https://www.digikey.com/en/products/detail/murata-electronics/GRM188R61C106MAALD/4905340 | 6
3 | 0.1uF/25V | CAP CER 0.1UF 25V X7R 0603 | C3, C4, C5, C7, C8, C9, C10 | 0.1 µF ±10% 25V Ceramic Capacitor X7R 0603 (1608 Metric) | KEMET | C0603C104K3RAC7867 | 399-C0603C104K3RAC7867TR-ND | https://www.digikey.com/en/products/detail/kemet/C0603C104K3RAC7867/416044 | 7
4 | 100pF/25V | CAP CER 100PF 25V X7R 0603 | C6 | 0.1 µF ±10% 25V Ceramic Capacitor X7R 0603 (1608 Metric) | KEMET | C0603C101K3RACAUTO | 399-C0603C101K3RACAUTODKR-ND | https://www.digikey.com/en/products/detail/kemet/C0603C101K3RACAUTO/10642423 | 1
5 | 1uF/16V | CAP CER 1UF 16V X7R 0603 | C14 | 1 µF ±10% 16V Ceramic Capacitor X7R 0603 (1608 Metric) | YAGEO | CC0603KRX7R7BB105 | 311-1446-6-ND | https://www.digikey.com/en/products/detail/yageo/CC0603KRX7R7BB105/2833611 | 1
6 | 2.2uF/16V | CAP CER 2.2UF 16V X7R 0603 | C16 | 2.2 µF ±10% 16V Ceramic Capacitor X7R 0603 (1608 Metric) | Murata Electronics | GRM188Z71C225KE43D | 490-GRM188Z71C225KE43DDKR-ND | https://www.digikey.com/en/products/detail/murata-electronics/GRM188Z71C225KE43D/15930193 | 1
7 | BAT54LP-7 | BAT54LP-7 | D1 | Diode 30 V 200mA Surface Mount X1-DFN1006-2 | Diodes Inc. | BAT54LP-7 | BAT54LPDIDKR-ND | https://www.digikey.com/en/products/detail/diodes-incorporated/BAT54LP-7/765611 | 1
8 | LL4148 | DIODE GEN PURP 100V 200MA SOD80 | D2, D3 | Diode Standard 100 V 200mA Surface Mount SOD-80 | onsemi | LL4148 | LL4148FSCT-ND | https://www.digikey.com/en/products/detail/onsemi/LL4148/1923046 | 2
9 | B38G3RGB-10D0003H2U1930 | LED RGB MIXED WHITE ( 1.6(L)X1.6 | D4 | Red, Green, Blue (RGB) LED Indication - Discrete 2V Red, 3V Green, 3V Blue 0606 (1616 Metric) | Harvatek Corporation | B38G3RGB-10D0003H2U1930 | 3147-B38G3RGB-10D0003H2U1930DKR-ND | https://www.digikey.com/en/products/detail/harvatek-corporation/B38G3RGB-10D0003H2U1930/13588733?s=N4IgTCBcDaIEIGYAcBxBAlFcC0BGADACL4kIASYAqrgJwL4gC6AvkA | 1
10 | DFR0781 | AUDIO BLE/SPP PASS-THROUGH MODU | IC1 | Bluetooth Bluetooth v5.0 Transceiver Module Antenna Not Included Surface Mount | DFRobot | DFR0781 | 1738-DFR0781-ND | https://www.digikey.com/en/products/detail/dfrobot/DFR0781/13688344?s=N4IgTCBcDaICYDMBOAGA7ADgIwgLoF8g | 1
11 | ATTINY3217-MNR | IC MCU 8BIT 32KB FLASH 24VQFN | IC2 | AVR tinyAVR™ 1, Functional Safety (FuSa) Microcontroller IC 8-Bit 20MHz 32KB (32K x 8) FLASH 24-VQFN (4x4) | Microchip | ATTINY3217-MNR | ATTINY3217-MNRDKR-ND | https://www.digikey.com/en/products/detail/microchip-technology/ATTINY3217-MNR/9477738?s=N4IgTCBcDaIIIBUEEkByBNAzGAjAdgFoBZVAJRAF0BfIA | 1
12 | USB4105-GF-A | CONN RCP USB2.0 TYP C 24P SMD RA | J1 | USB-C (USB TYPE-C) USB 2.0 Receptacle Connector 24 (16+8 Dummy) Position Surface Mount, Right Angle; Through Hole | GCT | USB4105-GF-A | 2073-USB4105-GF-ADKR-ND | https://www.digikey.com/en/products/detail/gct/USB4105-GF-A/11198441 | 1
13 | 4.7uH | FIXED IND 4.7UH 1.3A 120MOHM SMD | L1 | 4.7 µH Shielded Multilayer Inductor 1.3 A 120mOhm 1008 (2520 Metric) | Abracon LLC | AIML-1008HC-4R7M-T | 535-12797-6-ND | https://www.digikey.com/en/products/detail/abracon-llc/AIML-1008HC-4R7M-T/5043494?s=N4IgTCBcDaIIIEkCyAZAtARgAxYBwAkBhNAFgCUB2JNAFRAF0BfIA | 1
14 | S8050 | TRANS NPN 25V 0.5A SOT23 | Q1, Q3 | Bipolar (BJT) Transistor NPN 25 V 500 mA 150MHz 300 mW Surface Mount SOT-23 | MDD | S8050 | 3372-S8050TR-ND | https://www.digikey.com/en/products/detail/nextgen-components/S8050/16602420 | 2
15 | CPH6341-TL-W | MOSFET P-CH 30V 5A 6CPH | Q2 | P-Channel 30 V 5A (Ta) 1.6W (Ta) Surface Mount 6-CPH | onsemi | CPH6341-TL-W | CPH6341-TL-WOSDKR-ND | https://www.digikey.com/en/products/detail/onsemi/CPH6341-TL-W/4847611 | 1
16 | 10K | RES 10K OHM 1% 1/10W 0603 | R1, R4, R7, R8, R10, R11, R12, R13, R20, R21 | 10 kOhms ±1% 0.1W, 1/10W Chip Resistor 0603 (1608 Metric) Moisture Resistant Thick Film | YAGEO | RC0603FR-0710KL | 311-10.0KHRCT-ND | https://www.digikey.com/en/products/detail/yageo/RC0603FR-0710KL/726880 | 10
17 | 100K | RES 100K OHM 1% 1/10W 0603 | R2, R33 | 100 kOhms ±1% 0.1W, 1/10W Chip Resistor 0603 (1608 Metric) Moisture Resistant Thick Film | YAGEO | RC0603FR-07100KL | 311-100KHRDKR-ND | https://www.digikey.com/en/products/detail/yageo/RC0603FR-07100KL/726889?s=N4IgTCBcDaIEoGEAMA2JBmAYnAtEg7AIxJIDSAMiALoC%2BQA | 2
18 | 56R | RES 56 OHM 1% 1/10W 0603 | R3, R9 | 1 kOhms ±1% 0.1W, 1/10W Chip Resistor 0603 (1608 Metric) Moisture Resistant Thick Film | YAGEO | RC0603FR-0756RL | 311-56.0HRDKR-ND | https://www.digikey.com/en/products/detail/yageo/RC0603FR-0756RL/727301 | 2
19 | 1K | RES 1K OHM 1% 1/10W 0603 | R5, R14, R15, R16, R18, R22, R23, R24 | 1 kOhms ±1% 0.1W, 1/10W Chip Resistor 0603 (1608 Metric) Moisture Resistant Thick Film | YAGEO | RC0603FR-071KL | 311-1.00KHRTR-ND | https://www.digikey.com/en/products/detail/yageo/RC0603FR-071KL/726843 | 8
20 | 470R | RES 470 OHM 1% 1/10W 0603 | R6 | 470 Ohms ±1% 0.1W, 1/10W Chip Resistor 0603 (1608 Metric) Moisture Resistant Thick Film | YAGEO | RC0603FR-07470RL | 311-470HRDKR-ND | https://www.digikey.com/en/products/detail/yageo/RC0603FR-07470RL/727256 | 1
21 | 200R | RES 200 OHM 1% 1/10W 0603 | R17 | 10 kOhms ±1% 0.1W, 1/10W Chip Resistor 0603 (1608 Metric) Moisture Resistant Thick Film | YAGEO | RC0603FR-07200RL | 311-200HRDKR-ND | https://www.digikey.com/en/products/detail/yageo/RC0603FR-07200RL/727043 | 1
22 | 200K | RES 200K OHM 1% 1/10W 0603 | R19 | 100 kOhms ±1% 0.1W, 1/10W Chip Resistor 0603 (1608 Metric) Moisture Resistant Thick Film | YAGEO | RC0603FR-10200KL | 13-RC0603FR-10200KLDKR-ND | https://www.digikey.com/en/products/detail/yageo/RC0603FR-10200KL/14008344 | 1
23 | 22R | RES 22 OHM 5% 1/10W 0603 | R25, R27 | 22 Ohms ±5% 0.1W, 1/10W Chip Resistor 0603 (1608 Metric) Moisture Resistant Thick Film | YAGEO | RC0603JR-0722RL | 311-22GRDKR-ND | https://www.digikey.com/en/products/detail/yageo/RC0603JR-0722RL/726743?s=N4IgTCBcDaIEoGEAMA2JBmAUnAtEg7GGHADIgC6AvkA | 2
24 | 0.4R | RES 0.4 OHM 1% 1/4W 1206 | R26 | 400 mOhms ±1% 0.25W, 1/4W Chip Resistor 1206 (3216 Metric) Automotive AEC-Q200, Current Sense, Moisture Resistant Thick Film | YAGEO | RL1206FR-070R4L | 311-.4LWDKR-ND | https://www.digikey.com/en/products/detail/yageo/RL1206FR-070R4L/3886028 | 1
25 | 2K | RES 2K OHM 1% 1/10W 0603 | R28 | 2 kOhms ±1% 0.1W, 1/10W Chip Resistor 0603 (1608 Metric) Moisture Resistant Thick Film | YAGEO | RC0603FR-072KL | 311-2.00KHRDKR-ND | https://www.digikey.com/en/products/detail/yageo/RC0603FR-072KL/727009 | 1
26 | 510K | RES 510K OHM 1% 1/10W 0603 | R29 | 510 kOhms ±1% 0.1W, 1/10W Chip Resistor 0603 (1608 Metric) Moisture Resistant Thick Film | YAGEO | RC0603FR-07510KL | 311-510KHRDKR-ND | https://www.digikey.com/en/products/detail/yageo/RC0603FR-07510KL/727286?s=N4IgTCBcDaIEoGEAMA2JBmAYnAtEg7AKwCMSA0gDIgC6AvkA | 1
27 | 24.9K | RES 24.9K OHM 1% 1/10W 0603 | R30 | 24.9 kOhms ±1% 0.1W, 1/10W Chip Resistor 0603 (1608 Metric) Moisture Resistant Thick Film | YAGEO | RC0603FR-0724K9L | 311-24.9KHRDKR-ND | https://www.digikey.com/en/products/detail/yageo/RC0603FR-0724K9L/727080?s=N4IgTCBcDaIEoGEAMA2JBmAYnAtEg7GACwDSAnADIgC6AvkA | 1
28 | 6.2K | RES 6.2K OHM 1% 1/10W 0603 | R31 | 6.2 kOhms ±1% 0.1W, 1/10W Chip Resistor 0603 (1608 Metric) Moisture Resistant Thick Film | YAGEO | RC0603FR-076K2L | 311-6.20KHRDKR-ND | https://www.digikey.com/en/products/detail/yageo/RC0603FR-076K2L/727319?s=N4IgTCBcDaIEoGEAMA2JBmAYnAtEg7CgNJgAyIAugL5A | 1
29 | 5.1K | RES 5.1K OHM 1% 1/10W 0603 | R32 | 5.1kOhms ±1% 0.1W, 1/10W Chip Resistor 0603 (1608 Metric) Moisture Resistant Thick Film | YAGEO | RC0603FR-075K1L | 311-5.10KHRDKR-ND | https://www.digikey.com/en/products/detail/yageo/RC0603FR-075K1L/727268?s=N4IgTCBcDaIEoGEAMA2JBmAYnAtEg7AKwDSAjADIgC6AvkA | 1
30 | 1.3K | RES 1.3K OHM 1% 1/10W 0603 | R34 | 1.3 kOhms ±1% 0.1W, 1/10W Chip Resistor 0603 (1608 Metric) Automotive AEC-Q200, Moisture Resistant Metal Film | KOA Speer Electronics, Inc. | RN73H1JTTD1301F100 | 2019-RN73H1JTTD1301F100DKR-ND | https://www.digikey.com/en/products/detail/koa-speer-electronics-inc/RN73H1JTTD1301F100/10687252 | 1
31 | RS-282G05A3-SM RT | SWITCH TACTILE SPST-NO 0.05A 12V | S1 | Tactile Switch SPST-NO Top Actuated Surface Mount | C & K COMPONENTS | RS-282G05A3-SM RT | CKN10384DKR-ND | https://www.digikey.com/en/products/detail/c-k/RS-282G05A3-SM-RT/2747190 | 1
32 | MCP1642B-50I/MS | IC REG BOOST 5V 800MA 8MSOP | U1 | Boost Switching Regulator IC Positive Fixed 5V 1 Output 800mA 8-TSSOP, 8-MSOP (0.118", 3.00mm Width) | Microchip Technology | MCP1642B-50I/MS | MCP1642B-50I/MS-ND | https://www.digikey.com/en/products/detail/microchip-technology/MCP1642B-50I-MS/5137716?s=N4IgTCBcDaILIGEAKBGAbAFjAIQLQFYAGASQHo4BlEAXQF8g | 1
33 | CH340N | IC USB TO UART BRIDGE SOP-8 | U2 | IC USB TO UART BRIDGE SOP-8 | WCH(Jiangsu Qin Heng) | CH340N | C506813 | https://www.lcsc.com/product-detail/USB-ICs_WCH-Jiangsu-Qin-Heng-CH340N_C506813.html | 1
34 | CN3085 | SOP-8-EP Battery Management ICs ROHS | U3 | SOP-8-EP Battery Management ICs ROHS | ShangHai Consonance Elec | CN3085 | C93054 | https://www.lcsc.com/product-detail/Battery-Management-ICs_ShangHai-Consonance-Elec-CN3085_C93054.html | 1
APPROVED

## Project Information
Project Full Path | E:\Workspace\Altium\A-Dropbox_Yugansh\Richard_Klein\BluetoothAdapter\DXP\BluetoothAdapter1.0.PrjPcb
Project Filename | BluetoothAdapter1.0.PrjPcb
Variant Name | None
Data-Source Filename | BluetoothAdapter1.0.BomDoc
Data-Source Full Path | E:\Workspace\Altium\A-Dropbox_Yugansh\Richard_Klein\BluetoothAdapter\DXP\BluetoothAdapter1.0.BomDoc
Title | Bill of Materials for BOM Document [BluetoothAdapter1.0.BomDoc]
Total Quantity | 70
Report Time | 6:59 AM
Report Date | 2/4/2023
Report Date & Tine | 2/4/2023 6:59 AM
Output Name | Bill of Materials
Output Type | BOM_PartType
Output Generator Name | BOM
Output Generator Description | Bill of Materials